## Sheet1
Button Mapping for the controller
| Ascii Value | Action on the robot
Right Action Panel
X button (pressed) | 'a’
Square button (pressed) | 'b’
O button (pressed) | 'c’
Triangle button (pressed) | 'd’
X button (released) | 'A’
Square button (released) | 'B’
O button (released) | 'C’
Triangle button (released) | 'D’
D-pad
Up | 'e’
Down | 'f’
Left | 'g’
Right | 'h’
Up (released) | 'H’ | These should be an immediate halt
Down (released) | 'H’
Left (released) | 'H’
Right (released) | 'H’
Triggers
L2 (pressed) | 'i’
R2 (pressed) | 'j’
L1 (pressed) | 'k’
R1 (pressed) | 'l’
L2 (released) | 'I’
R2 (released) | 'J’
L1 (released) | 'K’
R1 (released) | 'L’
Joysticks
Left (Up) | 'm’
Left(Down) | 'n’
Left (Right) | 'o’
Left(Left) | 'p’
Left(Click) | 'q’
Left(let go) | 'Q’
Left (Back to center) | 'S’
Right(Up) | 'r’
Right(Down) | 's’
Right(Right) | 't’
Right(Left) | 'u’
Right(Click) | 'v’
Right(let go) | 'V’
Right (Back to center) | 'S’
Miscellaneous Buttons
PS4 Home (pressed) | 'S’ | This will also serve as an immediate halt
PS4 Home (released) | 'S’
Share (pressed) | 'x’ | Visual detection check
Share (released) | 'X’
Options (pressed) | 'y’
Options (released) | 'Y’